## Standards and Regulation
Standards & Regulations List
Note: standards and regulations are subject to change at any time. FSA will update this list as needed, but please refer to the appropriate standards group to confirm the most current version of the standard you are interested in.
Standard I.D. | Revision | Standard Title | Description | Type | Jurisdiction | Applicable Region(s) | Standard Status | Status & Comment
API 622 | 2nd. Ed. - August, 2011 | Type Testing of process Valve Packing for Fugitive Emissions | Packing Type Test, VOC Emissions, High Temperature Block Valves | Industry | World wide | Primarily U.S. and petro-chemical industries | 3rd edition -final Release pending | Major changes: Fugitive Emission test - Leakage limit 100 PPMv - no adjustment allowed, 1/8" packing test added.
API 624 | 1st ed.February, 2014 | Type Testing of Rising Stem Valves Equipped with Flexible Graphite Packing for Fugitive Emissions | Valve Type Test, VOC Emissions | Industry | World wide | Primarily U.S. and petro-chemical industries | Active | Harmonized with API 622
API 589 | 2nd Edition - July 1998 (OBSOLETE) | Fire Test for Evaluation of Valve Stem Packing (for Steel Gate Valves) | Packing fire test qualification. Packing is installed in a gate valve used as the testing jig. (standard has been obsoleted) | Industry | World wide | Primarily U.S. and petro-chemical industries | Withdrawn | Obsoleted after Second Edition - July 1998. Seen as irrelavent as API-607 can be used to evaluate packing fire resistant as well.
API 607 | 7th ed., June 1,2016 | Fire Test for Soft-Seated Quarter-turn Valves | Valve Type Test, fire resistance, | Industry | World wide | Primarily U.S. and petro-chemical industries | Active | formerly harmonized with ISO 10497:2010
API641 | 1st ed. October, 2016 | Quarter Turn Valves Type Testing for Fugitive Emissions | Valve Type Test, VOC Emissions | Industry | World wide | Primarily U.S. and petro-chemical industries | Active
API594 | 8th ed., July 2017 | Check Valves: Flanged, Lug, Wafer and Butt-welding | Covers design, material, face-to-face dimensions, pressure-temperature ratings, and examination, inspection, and test requirements for two types of check valves. | Industry | World wide | Primarily U.S. and petro-chemical industries | Active
API600 | 13th ed. Jan , 2015 | Steel Gate Valves—Flanged and Butt-welding Ends, Bolted Bonnets | Valve standard Covering design, material, dimensions, ratings, examination and inspection, and test requirements. | Industry | World wide | Primarily U.S. and petro-chemical industries | Active
API602 | 10th ed. May 2015 | Gate, Globe, and Check Valves for Sizes DN 100 (NPS 4) and Smaller | Valve standard Covering design, material, dimensions, ratings, examination and inspection, and test requirements. | Industry | World wide | Primarily U.S. and petro-chemical industries | Active
API603 | 8th. Ed. February 2013 | Corrosion-resistant, Bolted Bonnet Gate Valves | Valve standard Covering design, material, dimensions, ratings, examination and inspection, and test requirements. | Industry | World wide | Primarily U.S. and petro-chemical industries | 9th Ed - -final Release pending | Ballot 4410. Requirement for API-624. Bonnet flange gasket revision.
API RP621 | 3rd, ed. August 2010 | Reconditioning of Metallic Gate, Globe, and Check Valves | Recommended practice providing guidelines for reconditioning heavy wall carbon steel, ferritic alloy, stainless steel, and nickel alloy gate, globe, and check valves for ASME pressure classes up to 2500. The guidelines apply to flanged and butt weld cast or forged valves. | Industry | World wide | Primarily U.S. and petro-chemical industries | 4th, ed. in revision, balloting | Revision covering requirements for Low E preformance and integrating a qualification test
API623 | 1st. Ed. - September 2013 | Steel Globe Valves—Flanged and Butt-welding Ends, Bolted Bonnets | Valve standard Covering design, material, dimensions, ratings, examination and inspection, and test requirements. | Industry | World wide | Primarily U.S. and petro-chemical industries | 2nd. Ed. in revision | Requirement of API-624.
API598 | 10th, ed. Oct.2016 | Valve Inspection And Testing | Valve production test | Industry | World wide | Primarily U.S. and petro-chemical industries | Active
API599 | 7th, ed. January 2013 | Metal Plug Valves—Flanged, Threaded, and Welding Ends | Valve standard covering design, materials, face-to-face dimensions, pressure-temperature ratings, and examination, inspection, and test requirements for metallic plug valves | Industry | World wide | Primarily U.S. and petro-chemical industries | 8th, ed. - in revision
API608 | 5th, ed. November 2012 | Metal Ball Valves - Flanged, Threaded and Welding Ends | Valve standard Covering design, material, dimensions, ratings, examination and inspection, and test requirements. | Industry | World wide | Primarily U.S. and petro-chemical industries | 6th, ed. in revision/balloting | Set of requirements beyond those mentioned in the ASME B16.34 standard. Requirement of API-641 for Low E service.
API609 | 8 th, ed. Feb.2016 | Butterfly Valves: Double-flanged, Lug-and Wafer-type | Valve standard Covering design, material, dimensions, ratings, examination and inspection, and test requirements. | Industry | World wide | Primarily U.S. and petro-chemical industries | Active
DIN EN 16752 | 2015-11-01 | Specification for a Test Procedure for Packings for Rotary Applications | Test procedure for pump packing | Industry | Europe and North America |  | Active | FSA/ ESA developed test procedure
ASME B73.1 and ASME B73.2 | B73.1 - 2012, B73.2 - 2016 | Pump Dimensional Requirements and Design Features | ASME B73.1 for horizontal end suction pumps and ASME B73.2 for vertical in line centrifugal pumps both for chemical process include dimensional interchangeability requirements | Industry | U.S. | U.S and Chemical processing industry
ASTM F 2087-01(2007) | Superseeded with ASTM F2087 - 13 | Standard Specification for Packing, Fiberglass, Braided, Rope, and Wick | This specification covers the general requirements and test procedures for braided, rope, and wick fiberglass packing used for boiler, furnace, and other high temperature sealing services up to 538°C (1000°F). | Industry | World wide |  | Superseeded
ASTM F2087 - 13 | 2013 | Standard Specification for Packing, Fiberglass, Braided, Rope, and Wick | This specification covers the general requirements and tests for braided, rope, and wick fiberglass packing used for boiler, furnace, and other high-temperature equipment seals for service temperatures up to 1000°F (538°C). | Industry | World wide
ASTM F 2168-02 (2008) | Supeseeded with ASTM F2168 - 13 | Standard Specification for Packing Material, Graphitic, Corrugated Ribbon or Textured Tape, and Die-Formed Ring | This specification covers various types, classes, and grades of flexible graphite material in which valve media temperatures are limited to a maximum of 1050°F (966°C). | Industry | World wide |  | Superseeded
ASTM F2168 - 13 | 2013 | Standard Specification for Packing Material, Graphitic, Corrugated Ribbon or Textured Tape, and Die-Formed Ring | This specification covers various types, classes, and grades of flexible graphite material in which valve media temperatures are limited to a maximum of 966°C. | Industry | World wide
ASTM F2191 / F2191M - 13 | 2013 | Standard Specification for Packing Material, Graphitic or Carbon Braided Yarn | This specification covers staple or continuous filament carbon/graphite yarn valve stem compression packing, suitable for use as end-rings on packing systems for valves. Intended services include steam, hydrocarbons, water and non-oxidizing chemicals. | Industry | World wide
ASTM F 2191-02 | Superseeded with ASTM F2191 / F2191M - 13 | Standard Specification for Packing Material, Graphitic, or Carbon Braided Yarn | This specification covers staple or continuous filament carbon/graphite yarn valve stem compression packing, suitable for use as end-rings on packing systems for valves. Intended services include steam, hydrocarbons, water, and non-oxidizing chemicals | Industry | World wide |  | Superseeded
BS 4371 | June 1991 | Specification for fibrous gland packings | This British Standard details all sorts of gland packings for use in pumps, valves, etc and gives details of yarns and lubricants, dimensions and tolerances, and tests to be applied for lubricant content, impurities etc. | Industry | U.K.
ISA-SP-93 | 1993 | Standard Method for the Evaluation of External Leakage of Manual and Automated On-Off Valves | The standard specifies a list of requirements for the method of testing fugitive emission from valves and seals. | Industry | U.S. |  |  | Unofficially superseeded by other standards like API-622 and ISO 15848-1
ANSI/FCI 91-1 | 2010 | Standard for Qualification of Control Valve Stem Seals to Meet EPA Emission Guidelines for Volatile Organic Compounds. | This standard classifies control valve stem seals by heir ability to withstand mechanical and thermal cycles at a specified set of temperature and pressure conditions. Bellows, diaphragms, and tubular seals are not covered by this standard. | Industry | U.S. |  |  | Similar in scope and extent to ISA-SP-93, but with variations on allowable stem seal adjustments, mechanical and thermal cycles, and allowable leakage rates classes.
ISO 15848-1 | June 2015 | Classification system and qualification procedures for type testing of valves | This standard gives testing procedures that classify the performance of fully assembled valves as dependent on the varying valve designs in sealing fugitive emissions. | International
ISO 15848-2 | June 2015 | Production acceptance test of valves | The aim of this standard is to establish standard practice for the evaluation of production valves whose design has been successfully type-tested according to ISO 15848-1 | International
ISO 3069 | November 2000 | Dimensions of cavities | ISO 3069 relates to end suction pumps, including those conforming to ISO 2858; it establishes dimensions of cavities for packing. | Industry | Europe
MSS SP-120 | MSS SP-120 June, 2017 | Flexible graphite packing system for rising stem steel valves (design requirements) | This Standard provides packing material and dimensional requirements for valve packing, packing chamber, packing gland, packing washer, bonnet, and stem as they relate to the total packing assembly. | Industry | U.S. |  | Superseeds MSS-SP-120-2011 | MSS is now an American National Standards Institute (ANSI)-accredited standards developer.
MSS SP-121 | MSS SP-121 January, 2006 | Qualification testing methods for stem packing for rising stem steel valves | This MSS Standard Practice provides procedures and guidelines for testing and evaluation of valve stem packing materials and material combinations. This testing provides qualification by verifying the adequacy of specific packing material combinations for service within defined limits of size, pressure, temperature, and cyclic duty. | Industry | U.S. |  |  | MSS is now an American National Standards Institute (ANSI)-accredited standards developer.
VDI 2440 | 2000 | Emission Control- Mineral Oil Refineries | VDI 2440 is a German guideline created by experts from industry, universities and public bodies for emission control in mineral oil refineries. The sources of gaseous emissions are stated and the relevant best available technologies (BAT) for emission reduction are described. Also specific leakage rates for the emissions from valves and flanges are defined as well as the specific testing methods. These leakage rates have been implemented into the German emission directive “TA-Luft” | National | Germany |  | Re-affirmed Sept. 2016
BAM |  |  | German approval for articles to be used in oxygen applications | National | Germany
EC 1935/2004 | 2004 | Food safety — safe packaging | Covers materials and articles intended to come into contact with food |  | E.U.
ACS |  | Attestation de Confirmite Sanitaire | French Drinking Water Approval |  | France |  |  | An E.U. working group is working on alignment of all individual water approvals in the E.U.
WRAS |  | Water Source Advisory Scheme | U.K. Drinking Water Approval |  | U.K.
KTW |  | Kontact mit Trinkwasser | German Quality standard for rubber and plastic components in contact with drinking water |  | Germany |  |  | An E.U. working group is working on alignment of all individual water approvals in the E.U.
DVGW |  | Deutscher Verein des Gas und Wasserfaches/ German Gas and Waterworks Association | German Approval for use of articles in Water and Gas applications |  | Germany
KIWA |  |  | Netherlands Drinking Water Approval |  | Netherlands |  |  | An E.U. working group is working on alignment of all individual water approvals in the E.U.
Note on F5: Azibert, Henri: Geographic area or Market over which the standard has specified jurisdiction
Note on G5: Azibert, Henri: Geographic area or Market over which the standard is actually applied